## BOM
mfr | part_num | part_num_gspe | part_name | part_desc | um | price | part_family
GSPE | 01 | 0 | Controller | Containment Controller | EA | 0 | Other
GSPE | 02 | 0 | Step Down | STEP DOWN 24VDC - 5VDC | EA | 0 | Other
GSPE | 03 | 0 | DIO | Containment Digital IO Modular | EA | 0 | Other
GSPE | 04 | 0 | MIO | Containment Relay Modular | EA | 0 | Other
ABB | 201010223 | 0 | MCB | 2CDS252001R0104; S202-C10 MCB ABB 10A, 2P, 6KA | EA | 0 | Other
MEAN WELL | 106010733 | 0 | PSU | LRS-350-24; SWITCHING POWER SUPPLIES350W 24V 14.6A | EA | 0 | Other
DPC | 206010135 | 0 | LAMP | AD22-22MSD; BUZZER WITH LAMP 24VDC RED | EA | 0 | Other
SCHNEIDER | 102020004 | 0 | RELAY | RXM2LB2P7; RELAY COIL 230VAC (WITH LED) | EA | 0 | Other
LOKAL | 102020231 | 0 | RELAY | RXM2LB2BD; RELAY 24VDC+SOCKET RXZE1M2C | EA | 0 | Other
SCHNEIDER | 102020128 | 0 | RELAY | RXZE2S114M; RELAY SOCKET, RXZ SERIES, 14PINS | EA | 0 | Other
PHILIPS | 403080005 | 0 | SENSOR | LCM1060; OCCUSWITCH PIR MOTION SENSOR 1.2W (SENSOR GERAK) | EA | 0 | Other
PHILLIPS | 206010254 | 0 | LAMP | 911401709602; BN058C LED5/CW L600 GM 6500K 600LM | EA | 0 | Other
PHILIPS | 206010053 | 0 | LAMP | LAMPU LED 4W 30CM | EA | 0 | Other
ABB | 207020151 | 0 | BUTTON | 1SFA619550R1071; CE4T-10R-11 EMERGENCY STOP 40MM 1NO+1NC | EA | 0 | Other
FORT | 207020292 | 0 | BUTTON | LAY5-22-PC; PROTECTION EMERGENCY COVER 22MM | EA | 0 | Other
SCHNEIDER | 207020253 | 0 | LIMIT SWITCH | XCJ110C; LIMIT SWITCH STEEL END PLUNGER 1C/O | EA | 0 | Other
LOKAL | 403090018 | 0 | ACCESS CONTROL | ZKTECO F18; MESIN ABSENSI FINGERPRINT ACCESS DOOR RFID | EA | 0 | Other
LOKAL | 205020017 | 0 | SENSOR | EMI FILTER 10A 220VAC | EA | 0 | Other
LOKAL | 401010129 | 0 | NETWORK | UGREEN 20256; GIGABIT USB 3.0 TO LAN RJ45 ETHERNET NETWORK ADAPTER | EA | 0 | Other
TP-LINK | 106060047 | 0 | NETWORK | TL-LS1005G; SWITCH HUB 5 PORT 10/100/1000 MBPS | EA | 0 | Other
LOKAL | 207020321 | 0 | BUTTON | STAINLESS STEEL EXIT PUSH BUTTON | EA | 0 | Other
BELDEN | 202050117 | 0 | CABLE | CABLE UTP CAT 6 BELDEN 7814A (1 ROLL=305 METER) | EA | 0 | Other
LOKAL | 102030028 | 0 | CONNECTOR | RJ45 CONNECTOR AMP | EA | 0 | Other
LOKAL | 102030021 | 0 | CONNECTOR | COVER RJ45 WARNA BIRU | EA | 0 | Other
JEMBO | 202010254 | 0 | CABLE | CABLE NYAF 0.75MM MERAH | METER | 0 | Other
JEMBO | 202010022 | 0 | CABLE | CABLE NYAF 0.75MM HITAM | METER | 0 | Other
JEMBO | 202010021 | 0 | CABLE | CABLE NYAF 0.75MM ABU-ABU | METER | 0 | Other
JEMBO | 202010029 | 0 | CABLE | CABLE NYAF 1.5MM BIRU | METER | 0 | Other
LOKAL | 102040349 | 0 | CONNECTOR | SPL-84; TERMINAL KONEKTOR KABEL SAMBUNG CABANG, 4 IN, 8 OUT | EA | 0 | Other
LOKAL | 102040350 | 0 | CONNECTOR | SPL-42; TERMINAL KONEKTOR KABEL SAMBUNG CABANG, 2 IN, 4 OUT | EA | 0 | Other
KSS | 305030003 | 0 | ACCESSORIES | OMT-3.2MM; TUBING DIAMETER 3.2MM (1 ROLL @ 200 MTR) | EA | 0 | Other
LOKAL | 102010033 | 0 | ACCESSORIES | SKUN FERRULES 2.5MM ABU-ABU | EA | 0 | Other
LOKAL | 102010091 | 0 | ACCESSORIES | SKUN FERRULES 2.5MM ABU-ABU | EA | 0 | Other
LOKAL | 102010156 | 0 | ACCESSORIES | SKUN FERRULES 0.75MM HITAM | EA | 0 | Other
CALY | 102010012 | 0 | ACCESSORIES | C-FCI 1.5/M3; FORK TERMINAL 1,5 SQMM / M3 RED SPECIAL | EA | 0 | Other
PHOENIX CONTACT | 102040026 | 0 | ACCESSORIES | KLM; KLM - TERMINAL STRIP MARKING SYSTEM | EA | 0 | Other
LOKAL | 402060075 | 0 | ACCESSORIES | MS-100; MARKER STRIP NINTOKU | EA | 0 | Other
LOKAL | 402060005 | 0 | ACCESSORIES | LABEL LETATWIN LM-550A 509 YELOW, 8 METER | METER | 0 | Other
LOKAL | 202020010 | 0 | ACCESSORIES | CABLE TIES KECIL HITAM | EA | 0 | Other
KSS | 202020015 | 0 | ACCESSORIES | CABLE TIES BESAR HITAM | EA | 0 | Other
3M | 302040006 | 0 | ACCESSORIES | ISOLASI TAPE HITAM 3M | EA | 0 | Other
KSS | 202020004 | 0 | ACCESSORIES | CABLE SPIRAL 6MM | METER | 0 | Other
PHOENIX CONTACT | 102040031 | 0 | ACCESSORIES | NS 35/7,5 PERF 2000MM; NS 35/7,5 - MOUNTING RAIL PERFORATED 2 METER | METER | 0 | Other
LOKAL | 202060002 | 0 | ACCESSORIES | RIBBON_LM-550A/PC; RIBBON TUBBING LETATWIN | EA | 0 | Other
KSS | 202030003 | 0 | DUCT | CABLE DUCT UK. 33X45MM ABU - ABU | EA | 0 | Other
PHOENIX CONTACT | 101020013 | 0 | ACCESSORIES | 0203250; JUMPER UK5 10 TITIK | EA | 0 | Other
PHOENIX CONTACT | 102040064 | 0 | ACCESSORIES | UK5; TERMINAL BLOCK 4.0 MM | EA | 0 | Other
PHOENIX | 102040351 | 0 | ACCESSORIES | 1302215; TS-K SEPARATING PLATE FOR UK5 | EA | 0 | Other
PHOENIX CONTACT | 102040008 | 0 | ACCESSORIES | D-UK4; END COVER FOR UK5 | EA | 0 | Other
PHOENIX CONTACT | 102010008 | 0 | ACCESSORIES | AI-TWIN 2X0,75- 8 GY; AI-TWIN 2X 0,75- 8 GY - TWIN FERRULES | EA | 0 | Other
PHOENIX CONTACT | 102010009 | 0 | ACCESSORIES | AI-TWIN 2X1.5-8 BK; AI-TWIN 2X1,5-8 BK - TWIN FERRULES | EA | 0 | Other
METAL | 202010138 | 0 | CABLE | CABLE NYMHY 4X0.75MM | METER | 0 | Other
LOKAL | 202020025 | 0 | ACCESSORIES | TIE MOUNT KECIL | UNIT | 0 | Other
LOKAL | 102020141 | 0 | ACCESSORIES | SOCKET KONEKTOR 2 PIN KECIL SKUN KABEL MALE FEMALE 1.5MM | EA | 0 | Other
LOKAL | 102030120 | 0 | ACCESSORIES | SOCKET CONNECTOR 4PIN+SKUN KABEL MALE FEMALE 1.5MM | EA | 0 | Other
LOKAL | 302010002 | 0 | LEM | LEM EPOTEX | EA | 0 | Other
JEMBO | 202010161 | 0 | CABLE | CABLE NYYHY 2X0.75MM | METER | 0 | Other
METAL | 202010413 | 0 | CABLE | CABLE NYYHY 3X1.5MM | METER | 0 | Other
LOKAL | 202010117 | 0 | CABLE | CABLE NYAF 6MM KUNING HIJAU | METER | 0 | Other
ZIPPER-TECHNIK | 301010105 | 0 | ACCESSORIES | ZTZ-40-GPS/63-0,3-B; ZIPPER TUBING SYSTEM | METER | 0 | Other
LOKAL | 202030014 | 0 | ACCESSORIES | FLEXIBLE CONDUIT 0.5" OUTDOOR | METER | 0 | Other
LOKAL | 107190120 | 0 | ACCESSORIES | TERMINAL KLASTIN 10A 380V | EA | 0 | Other
BROCO | 102040001 | 0 | ACCESSORIES | 10-16/250; STEKER 2 POLE + ARDE | EA | 0 | Other
FORT | 102040096 | 0 | ACCESSORIES | DINRAIL STOP KONTAK 16A/250V TIPE FTK-250-FORT | EA | 0 | Other

## MAIN COMPONENT
MAIN COMPONENT
GSPE | 01 | 0 | Controller | Containment Controller | EA | 0 | Other
GSPE | 02 | 0 | Step Down | STEP DOWN 24VDC - 5VDC | EA | 0 | Other
GSPE | 03 | 0 | DIO | Containment Digital IO Modular | EA | 0 | Other
GSPE | 04 | 0 | MIO | Containment Relay Modular | EA | 0 | Other
MEAN WELL | 106010733 | 0 | PSU | LRS-350-24; SWITCHING POWER SUPPLIES350W 24V 14.6A | EA | 0 | Other
SCHNEIDER | 102020004 | 0 | RELAY | RXM2LB2P7; RELAY COIL 230VAC (WITH LED) | EA | 0 | Other
LOKAL | 102020231 | 0 | RELAY | RXM2LB2BD; RELAY 24VDC+SOCKET RXZE1M2C | EA | 0 | Other
SCHNEIDER | 102020128 | 0 | RELAY | RXZE2S114M; RELAY SOCKET, RXZ SERIES, 14PINS | EA | 0 | Other
LOKAL | 401010129 | 0 | NETWORK | UGREEN 20256; GIGABIT USB 3.0 TO LAN RJ45 ETHERNET NETWORK ADAPTER | EA | 0 | Other
BELDEN | 202050117 | 0 | CABLE | CABLE UTP CAT 6 BELDEN 7814A (1 ROLL=305 METER) | EA | 0 | Other
LOKAL | 102030028 | 0 | CONNECTOR | RJ45 CONNECTOR AMP | EA | 0 | Other
LOKAL | 102030021 | 0 | CONNECTOR | COVER RJ45 WARNA BIRU | EA | 0 | Other
JEMBO | 202010254 | 0 | CABLE | CABLE NYAF 0.75MM MERAH | METER | 0 | Other
JEMBO | 202010022 | 0 | CABLE | CABLE NYAF 0.75MM HITAM | METER | 0 | Other
JEMBO | 202010021 | 0 | CABLE | CABLE NYAF 0.75MM ABU-ABU | METER | 0 | Other
JEMBO | 202010029 | 0 | CABLE | CABLE NYAF 1.5MM BIRU | METER | 0 | Other
LOKAL | 102040349 | 0 | CONNECTOR | SPL-84; TERMINAL KONEKTOR KABEL SAMBUNG CABANG, 4 IN, 8 OUT | EA | 0 | Other
LOKAL | 102040350 | 0 | CONNECTOR | SPL-42; TERMINAL KONEKTOR KABEL SAMBUNG CABANG, 2 IN, 4 OUT | EA | 0 | Other
KSS | 305030003 | 0 | ACCESSORIES | OMT-3.2MM; TUBING DIAMETER 3.2MM (1 ROLL @ 200 MTR) | EA | 0 | Other
LOKAL | 102010033 | 0 | ACCESSORIES | SKUN FERRULES 2.5MM ABU-ABU | EA | 0 | Other
LOKAL | 102010091 | 0 | ACCESSORIES | SKUN FERRULES 2.5MM ABU-ABU | EA | 0 | Other
LOKAL | 102010156 | 0 | ACCESSORIES | SKUN FERRULES 0.75MM HITAM | EA | 0 | Other
CALY | 102010012 | 0 | ACCESSORIES | C-FCI 1.5/M3; FORK TERMINAL 1,5 SQMM / M3 RED SPECIAL | EA | 0 | Other
PHOENIX CONTACT | 102040026 | 0 | ACCESSORIES | KLM; KLM - TERMINAL STRIP MARKING SYSTEM | EA | 0 | Other
LOKAL | 402060075 | 0 | ACCESSORIES | MS-100; MARKER STRIP NINTOKU | EA | 0 | Other
LOKAL | 402060005 | 0 | ACCESSORIES | LABEL LETATWIN LM-550A 509 YELOW, 8 METER | METER | 0 | Other
LOKAL | 202020010 | 0 | ACCESSORIES | CABLE TIES KECIL HITAM | EA | 0 | Other
KSS | 202020015 | 0 | ACCESSORIES | CABLE TIES BESAR HITAM | EA | 0 | Other
3M | 302040006 | 0 | ACCESSORIES | ISOLASI TAPE HITAM 3M | EA | 0 | Other
KSS | 202020004 | 0 | ACCESSORIES | CABLE SPIRAL 6MM | METER | 0 | Other
PHOENIX CONTACT | 102040031 | 0 | ACCESSORIES | NS 35/7,5 PERF 2000MM; NS 35/7,5 - MOUNTING RAIL PERFORATED 2 METER | METER | 0 | Other
LOKAL | 202060002 | 0 | ACCESSORIES | RIBBON_LM-550A/PC; RIBBON TUBBING LETATWIN | EA | 0 | Other
KSS | 202030003 | 0 | DUCT | CABLE DUCT UK. 33X45MM ABU - ABU | EA | 0 | Other
PHOENIX CONTACT | 101020013 | 0 | ACCESSORIES | 0203250; JUMPER UK5 10 TITIK | EA | 0 | Other
PHOENIX CONTACT | 102040064 | 0 | ACCESSORIES | UK5; TERMINAL BLOCK 4.0 MM | EA | 0 | Other
PHOENIX | 102040351 | 0 | ACCESSORIES | 1302215; TS-K SEPARATING PLATE FOR UK5 | EA | 0 | Other
PHOENIX CONTACT | 102040008 | 0 | ACCESSORIES | D-UK4; END COVER FOR UK5 | EA | 0 | Other
PHOENIX CONTACT | 102010008 | 0 | ACCESSORIES | AI-TWIN 2X0,75- 8 GY; AI-TWIN 2X 0,75- 8 GY - TWIN FERRULES | EA | 0 | Other
PHOENIX CONTACT | 102010009 | 0 | ACCESSORIES | AI-TWIN 2X1.5-8 BK; AI-TWIN 2X1,5-8 BK - TWIN FERRULES | EA | 0 | Other
LOKAL | 102020141 | 0 | ACCESSORIES | SOCKET KONEKTOR 2 PIN KECIL SKUN KABEL MALE FEMALE 1.5MM | EA | 0 | Other
LOKAL | 102030120 | 0 | ACCESSORIES | SOCKET CONNECTOR 4PIN+SKUN KABEL MALE FEMALE 1.5MM | EA | 0 | Other
ZIPPER-TECHNIK | 301010105 | 0 | ACCESSORIES | ZTZ-40-GPS/63-0,3-B; ZIPPER TUBING SYSTEM | METER | 0 | Other
LOKAL | 107190120 | 0 | ACCESSORIES | TERMINAL KLASTIN 10A 380V | EA | 0 | Other
FORT | 102040096 | 0 | ACCESSORIES | DINRAIL STOP KONTAK 16A/250V TIPE FTK-250-FORT | EA | 0 | Other
ABB | 201010223 | 0 | MCB | 2CDS252001R0104; S202-C10 MCB ABB 10A, 2P, 6KA | EA | 0 | Other
TP-LINK | 106060047 | 0 | NETWORK | TL-LS1005G; SWITCH HUB 5 PORT 10/100/1000 MBPS | EA | 0 | Other
DPC | 206010135 | 0 | LAMP | AD22-22MSD; BUZZER WITH LAMP 24VDC RED | EA | 0 | Other
ABB | 207020151 | 0 | BUTTON | 1SFA619550R1071; CE4T-10R-11 EMERGENCY STOP 40MM 1NO+1NC | EA | 0 | Other
FORT | 207020292 | 0 | BUTTON | LAY5-22-PC; PROTECTION EMERGENCY COVER 22MM | EA | 0 | Other
SCHNEIDER | 207020253 | 0 | LIMIT SWITCH | XCJ110C; LIMIT SWITCH STEEL END PLUNGER 1C/O | EA | 0 | Other
PHILIPS | 206010053 | 0 | LAMP | LAMPU LED 4W 30CM | EA | 0 | Other

## DOOR
DOOR
AUITOMATIC
ABB | 207020151 | 0 | BUTTON | 1SFA619550R1071; CE4T-10R-11 EMERGENCY STOP 40MM 1NO+1NC | EA | 0 | Other
FORT | 207020292 | 0 | BUTTON | LAY5-22-PC; PROTECTION EMERGENCY COVER 22MM | EA | 0 | Other
LOKAL | 403090018 | 0 | ACCESS CONTROL | ZKTECO F18; MESIN ABSENSI FINGERPRINT ACCESS DOOR RFID | EA | 0 | Other
LOKAL | 207020321 | 0 | BUTTON | STAINLESS STEEL EXIT PUSH BUTTON | EA | 0 | Other
BELDEN | 202050117 | 0 | CABLE | CABLE UTP CAT 6 BELDEN 7814A (1 ROLL=305 METER) | EA | 0 | Other
LOKAL | 102030028 | 0 | CONNECTOR | RJ45 CONNECTOR AMP | EA | 0 | Other
LOKAL | 102030021 | 0 | CONNECTOR | COVER RJ45 WARNA BIRU | EA | 0 | Other
LOKAL | 102040350 | 0 | CONNECTOR | SPL-42; TERMINAL KONEKTOR KABEL SAMBUNG CABANG, 2 IN, 4 OUT | EA | 0 | Other
LOKAL | 102020141 | 0 | ACCESSORIES | SOCKET KONEKTOR 2 PIN KECIL SKUN KABEL MALE FEMALE 1.5MM | EA | 0 | Other
LOKAL | 102030120 | 0 | ACCESSORIES | SOCKET CONNECTOR 4PIN+SKUN KABEL MALE FEMALE 1.5MM | EA | 0 | Other
METAL | 202010138 | 0 | CABLE | CABLE NYMHY 4X0.75MM | METER | 0 | Other

## CEILING
CELING
JEMBO | 202010254 | 0 | CABLE | CABLE NYAF 0.75MM MERAH | METER | 0 | Other
JEMBO | 202010022 | 0 | CABLE | CABLE NYAF 0.75MM HITAM | METER | 0 | Other
LOKAL | 102040350 | 0 | CONNECTOR | SPL-42; TERMINAL KONEKTOR KABEL SAMBUNG CABANG, 2 IN, 4 OUT | EA | 0 | Other
LOKAL | 102020141 | 0 | ACCESSORIES | SOCKET KONEKTOR 2 PIN KECIL SKUN KABEL MALE FEMALE 1.5MM | EA | 0 | Other
MAGNETING 12VDC 60KG
PHILLIPS | 206010254 | 0 | LAMP | 911401709602; BN058C LED5/CW L600 GM 6500K 600LM | EA | 0 | Other
JEMBO | 202010021 | 0 | CABLE | CABLE NYAF 0.75MM ABU-ABU | METER | 0 | Other
JEMBO | 202010029 | 0 | CABLE | CABLE NYAF 1.5MM BIRU | METER | 0 | Other

## INSTALASI
3M | 302040006 | 0 | ACCESSORIES | ISOLASI TAPE HITAM 3M | EA | 0 | Other
JEMBO | 202010161 | 0 | CABLE | CABLE NYYHY 2X0.75MM | METER | 0 | Other
METAL | 202010413 | 0 | CABLE | CABLE NYYHY 3X1.5MM | METER | 0 | Other
LOKAL | 202010117 | 0 | CABLE | CABLE NYAF 6MM KUNING HIJAU | METER | 0 | Other
LOKAL | 202030014 | 0 | ACCESSORIES | FLEXIBLE CONDUIT 0.5" OUTDOOR | METER | 0 | Other
BROCO | 102040001 | 0 | ACCESSORIES | 10-16/250; STEKER 2 POLE + ARDE | EA | 0 | Other
FORT | 102040096 | 0 | ACCESSORIES | DINRAIL STOP KONTAK 16A/250V TIPE FTK-250-FORT | EA | 0 | Other
BELDEN | 202050117 | 0 | CABLE | CABLE UTP CAT 6 BELDEN 7814A (1 ROLL=305 METER) | EA | 0 | Other
LOKAL | 102030028 | 0 | CONNECTOR | RJ45 CONNECTOR AMP | EA | 0 | Other
LOKAL | 102030021 | 0 | CONNECTOR | COVER RJ45 WARNA BIRU | EA | 0 | Other